## BOM MONGEYA-Mongy
# | Component | Description / Specs | Purchase Link (Amazon) | Notes
1 | ESP32-WROOM-32 DevKit | 38-pin dev board, WiFi+BT, dual-core, CP2102 USB | https://www.amazon.com/ESP-WROOM-32-Development-Microcontroller-Integrated-Compatible/dp/B08D5ZD528 | Main MCU
2 | BTN7960B Motor Driver Module | 43A H-bridge, dual BTN7960B chip, PWM control | https://www.amazon.com/2pcs-BTN7960B-Current-Bridge-Driver/dp/B07CHTZ91V | Motor driver
3 | Electrolytic Capacitor 220uF 25V | Radial, closest standard value to 250uF | https://www.amazon.com/Projects-Radial-Electrolytic-Capacitor-220uF/dp/B07YDY8K7T | Power smoothing
4 | 5mm LED (Red) | Standard 5mm indicator LED | https://www.amazon.com/5mm-Diffused-LED-Diode-Assortment/dp/B078RK19J2 | Status indicator
5 | Resistor 10k Ohm x5 | 1/4W, 5% tolerance, axial | https://www.amazon.com/Projects-Resistors-Watt-Choose-Quantity/dp/B07CKWW4D4 | Pull-down / signal
6 | Screw Terminal Block 1x2 | 2.54mm pitch, PCB mount, 2-pin | https://www.amazon.com/Screw-Terminal-Connector-2-54mm-Universal/dp/B07QLXR1V9 | Power/signal input
7 | Screw Terminal Block 1x8 | 2.54mm pitch, PCB mount, 8-pin | https://www.amazon.com/DBParts-8-Pin-Terminal-Connector-2-54mm/dp/B07RZX1G9T | Motor/sensor connections
8 | Pin Headers 1x6 | 2.54mm pitch, breakaway male header strip (cut to 6 pins) | https://www.amazon.com/Yoeruyo-Headers-2-54mm-Connector-YO-Pin-Str-2-5-M-Single/dp/B0DS9DMJZ7 | GPIO/module connector
9 | IRLZ44N Logic-Level MOSFET | N-channel, TO-220, 55V/47A, 5V gate drive switches 12V load | https://www.amazon.com/IRLZ44N-IRLZ44NPBF-Mosfet-N-Channel-0-02Ohm/dp/B09SV14RX7 | 5V signal -> 12V switching
10 | LM2596S-5 Buck Converter | DC-DC step down, 12V to 5V, fixed/adjustable module | https://www.amazon.com/HiLetgo-LM2596S-ADJ-Module-Regulator-Adjustable/dp/B00LTSC564 | Set output to 5V